## PPP_V3 - PPP_V3_BOM
PPP_V3_BOM
PART DESCRIPTION | DESIGNATOR | FOOTPRINT | JLCPCB PART (opt.) | note
IC REG BUCK ADJ 350MA 10MSOP | U1 | Package_SO:LT8606-MSOP-10-3x3mm
DIODE, SMALL SIGNAL | D1,D2,D3 | Diode_SMD:D_SOD-123-1N4148W-TP
DIODE ZENER 24V | D4 | Package_TO_SOT_SMD:SOT-23-BZX84
Transistor, NPN | Q3 | Package_TO_SOT_SMD:SOT-223
Transistor, NPN | Q4,Q5 | Package_TO_SOT_SMD:SOT-23-MMBT3904
Transistor, PNP | Q1,Q2 | Package_TO_SOT_SMD:SOT-23-MMBT3904
Common Mode Choke | L1 | Inductor_SMD:L_CMC_50225C
10 µH Unshielded, Wirewound Inductor 450 mA 390mOhm | L2 | Inductor_SMD:L_1210_3225Metric_Pad1.42x2.65mm_HandSolder
Capacitor, Ceramic, 1 uF, 16 Volt X7R | C2,C6 | Capacitor_SMD:C_0805_2012Metric_Pad1.18x1.45mm_HandSolder
Capacitor, Ceramic, 1 uF, 50 Volt X7R | C5 | Capacitor_SMD:C_1206_3216Metric_Pad1.33x1.80mm_HandSolder
Capacitor, Ceramic, 10 uF, 50 Volt X7R | C9 | Capacitor_SMD:C_1206_3216Metric_Pad1.33x1.80mm_HandSolder
Capacitor, Ceramic, 1 nF, 50 Volt X7R | C3 | Capacitor_SMD:C_0805_2012Metric_Pad1.18x1.45mm_HandSolder
Capacitor, Ceramic, 10 nF, 50 Volt X7R | C8 | Capacitor_SMD:C_0805_2012Metric_Pad1.18x1.45mm_HandSolder
Capacitor, Ceramic, 0.1 uF, 50 Volt X7R | C4 | Capacitor_SMD:C_0805_2012Metric_Pad1.18x1.45mm_HandSolder
Capacitor, Ceramic, 10 pF, 50 Volt X7R | C7 | Capacitor_SMD:C_0805_2012Metric_Pad1.18x1.45mm_HandSolder
Resistor, 1M ohms, 1% | R1,R5,R13 | Resistor_SMD:R_0805_2012Metric_Pad1.20x1.40mm_HandSolder
Resistor, 309K ohms, 1% | R12 | Resistor_SMD:R_0805_2012Metric_Pad1.20x1.40mm_HandSolder
Resistor, 18.2K ohms, 1% | R11 | Resistor_SMD:R_0805_2012Metric_Pad1.20x1.40mm_HandSolder
Resistor, 100K ohms, 5% | R7, R10 | Resistor_SMD:R_0805_2012Metric_Pad1.20x1.40mm_HandSolder
Resistor, 10K ohms, 5% | R3, R8, R9 | Resistor_SMD:R_0805_2012Metric_Pad1.20x1.40mm_HandSolder
Resistor, 4.7K ohms, 5% | R4 | Resistor_SMD:R_0805_2012Metric_Pad1.20x1.40mm_HandSolder
Resistor, 22K ohms, 5% | R6 | Resistor_SMD:R_0805_2012Metric_Pad1.20x1.40mm_HandSolder
Resistor, 2.4K ohms, 5% | R2 | Resistor_SMD:R_0805_2012Metric_Pad1.20x1.40mm_HandSolder
Resistor, 470K ohms, 1% | R14 | Resistor_SMD:R_0805_2012Metric_Pad1.20x1.40mm_HandSolder
Capacitor, Electrolytic, 4700 uF, 35Volt | C1 | Capacitor_THT:CP_Radial_D25.0mm_P10.00mm_SnapIn |  | THT